## ЛСР
| УТВЕРЖДАЮ: | [11 empty] | СОГЛАСОВАНО:
"_____" __________________ 200 г. | [6 empty] | (наименование стройки) |  |  |  |  | "_____" ________________ 200 г.
______________________________ | [11 empty] | _____________________________
ЛОКАЛЬНЫЙ СМЕТНЫЙ РАСЧЕТ №
(локальная смета)
|  | на: | текущий ремонт асфальто-бетонного покрытия дороги по ул.Соколова
(наименование работ и затрат, наименование объекта)
Основание:
Сметная стоимость, руб.:
Средства на оплату труда, руб.:
Составлен(а) в текущих (прогнозных) ценах по состоянию на _______200_ г.
№ пп | Обоснование | Наименование | Ед. изм. | Кол. | Стоимость единицы |  |  |  | Общая стоимость |  |  |  | Т/з осн. раб.на ед. | Т/з осн. раб. Всего | Т/з мех. на ед. | Т/з мех. Всего
[5 empty] | Всего | В том числе |  |  | Всего | В том числе
[6 empty] | Осн.З/п | Эк.Маш | З/пМех |  | Осн.З/п | Эк.Маш | З/пМех
1 | 2 | 3 | 4 | 5 | 6 | 7 | 8 | 9 | 10 | 11 | 12 | 13 | 14 | 15 | 16 | 17
3 | ТЕРр68-15-1 | Ремонт асфальтобетонного покрытия дорог однослойного толщиной 50 мм площадью ремонта до: 5 м2 НР, (Сумма): 104% (2438,1) СП, (Сумма): 60% (1406,6) | 100 м2 | 2.355 | 6276.37 | 763.76 | 480.03 | 65.8 | 14780.85 | 1798.65 | 1130.47 | 154.96 | 100.1 | 235.7355 | 6.47 | 15.2368
4 | ТЕРр68-15-2 | Ремонт асфальтобетонного покрытия дорог однослойного толщиной 50 мм площадью ремонта до: 25 м2 НР, (Сумма): 104% (642,27) СП, (Сумма): 60% (370,54) | 100 м2 | 0.951 | 5987.96 | 475.35 | 480.03 | 65.8 | 5694.55 | 452.06 | 456.51 | 62.58 | 62.3 | 59.2473 | 6.47 | 6.153
5 | ТЕРр68-15-3 | Ремонт асфальтобетонного покрытия дорог однослойного толщиной 70 мм площадью ремонта до: 5 м2 НР, (Сумма): 104% (52,52) СП, (Сумма): 60% (30,3) | 100 м2 | 0.0394 | 8556.96 | 990.37 | 590.47 | 77.9 | 337.14 | 39.02 | 23.26 | 3.07 | 129.8 | 5.1141 | 6.51 | 0.2565
6 | ТЕРр68-15-4 | Ремонт асфальтобетонного покрытия дорог однослойного толщиной 70 мм площадью ремонта до: 25 м2 НР, (Сумма): 104% (1462,13) СП, (Сумма): 60% (843,53) | 100 м2 | 1.704 | 8176.23 | 609.64 | 590.47 | 77.9 | 13932.3 | 1038.83 | 1006.16 | 132.74 | 79.9 | 136.1496 | 6.51 | 11.093
7 | С31-01-146-1 | Погрузка мусора вручную | т | 68.78 | 25.5 | 3.81 | 21.69 |  | 1753.89 | 262.05 | 1491.84
8 | С310-3015-1 | Перевозка груза 1 класса на расстояние до 15 км | т | 68.78 | 10.6 |  | 10.6 |  | 729.07 |  | 729.07
Итого прямые затраты по смете в ценах 2001г.
Итого прямые затраты по смете с учетом коэффициентов к итогам к=1,2
Накладные расходы | [8 empty] | 4911.34 | 4310.5 | 5804.67 | 424.02
Сметная прибыль | [8 empty] | 2840.73
ВСЕГО по смете
Составил:
Проверил:
Note on A19: <Номер позиции по смете>
Note on A26: <Текстовая часть (итоги)>
Note on B19: <Обоснование (код) позиции> <К-ты к позиции (результат)>
Note on C19: <Наименование (текстовая часть) расценки>. <Формула расчета стоимости единицы> <Обоснование коэффициентов> НР, (Сумма): <Нормы НР 2001г. по позиции>% (<Сумма НР по позиции при расчете в базисных ценах>) СП, (Сумма): <Нормы СП 2001г. по позиции>% (<Сумма СП по позиции при расчете в базисных ценах>)
Note on D7: <Наименование локальной сметы>
Note on D19: <Ед. измерения по расценке>
Note on D32: <Составил>
Note on D34: <Проверил>
Note on E19: <Количество всего (физ. объем) по позиции>
Note on F1: <Наименование стройки>
Note on F19: <ПЗ по позиции на единицу в базисных ценах>
Note on G10: <Основание>
Note on G11: <Сметная стоимость в базисных ценах>
Note on G12: <Итого ФОТ в базисных ценах>
Note on G19: <ОЗП по позиции на единицу в базисных ценах>
Note on H19: <ЭММ по позиции на единицу в базисных ценах>
Note on I19: <ЗПМ по позиции на единицу в базисных ценах>
Note on J19: <ИТОГО ПЗ по позиции для БИМ>
Note on J26: <Прямые затраты (итоги)>
Note on K4: <Индекс/ЛН локальной сметы>
Note on K19: <ИТОГО ОЗП по позиции для БИМ>
Note on K26: <З/п основных рабочих (итоги)>
Note on L19: <ИТОГО ЭММ по позиции для БИМ>
Note on L26: <Эксплуатация машин (итоги)>
Note on M19: <ИТОГО ЗПМ по позиции для БИМ>
Note on M26: <З/п машинистов (итоги)>
Note on N19: <ТЗ по позиции на единицу>
Note on O19: <ТЗ по позиции всего>
Note on O26: <Трудозатраты основных рабочих (итоги)>
Note on P19: <ТЗМ по позиции на единицу>
Note on Q19: <ТЗМ по позиции всего>
Note on Q26: <Трудозатраты машинистов (итоги)>