## ЛСР
| УТВЕРЖДАЮ: | [11 empty] | СОГЛАСОВАНО:
"_____" __________________ 200 г. | [6 empty] | (наименование стройки) |  |  |  |  | "_____" ________________ 200 г.
______________________________ | [11 empty] | _____________________________
ЛОКАЛЬНЫЙ СМЕТНЫЙ РАСЧЕТ №
(локальная смета)
|  | на: | ремонт асфальтобетонного покрытия дороги по ул.Патона- ул.Садовских
(наименование работ и затрат, наименование объекта)
[5 empty] | Основание: | Дефектная ведомость
Сметная стоимость, руб.:
Средства на оплату труда, руб.:
Составлен(а) в текущих (прогнозных) ценах по состоянию на _______200_ г.
№ пп | Обоснование | Наименование | Ед. изм. | Кол. | Стоимость единицы |  |  |  | Общая стоимость |  |  |  | Т/з осн. раб.на ед. | Т/з осн. раб. Всего | Т/з мех. на ед. | Т/з мех. Всего
[5 empty] | Всего | В том числе |  |  | Всего | В том числе
[6 empty] | Осн.З/п | Эк.Маш | З/пМех |  | Осн.З/п | Эк.Маш | З/пМех
1 | 2 | 3 | 4 | 5 | 6 | 7 | 8 | 9 | 10 | 11 | 12 | 13 | 14 | 15 | 16 | 17
1 | ТЕРр68-15-1 | Ремонт асфальтобетонного покрытия дорог однослойного толщиной 50 мм площадью ремонта до: 5 м2 НР, (Сумма): 104% (1977,41) СП, (Сумма): 60% (1140,82) | 100 м2 | 1.91 | 6276.37 | 763.76 | 480.03 | 65.8 | 11987.87 | 1458.78 | 916.86 | 125.68 | 100.1 | 191.191 | 6.47 | 12.3577
2 | ТЕРр68-15-2 | Ремонт асфальтобетонного покрытия дорог однослойного толщиной 50 мм площадью ремонта до: 25 м2 НР, (Сумма): 104% (521,37) СП, (Сумма): 60% (300,79) | 100 м2 | 0.772 | 5987.96 | 475.35 | 480.03 | 65.8 | 4622.71 | 366.97 | 370.58 | 50.8 | 62.3 | 48.0956 | 6.47 | 4.9948
3 | ТЕРр68-15-3 | Ремонт асфальтобетонного покрытия дорог однослойного толщиной 70 мм площадью ремонта до: 5 м2 НР, (Сумма): 104% (42,54) СП, (Сумма): 60% (24,54) | 100 м2 | 0.0319 | 8556.96 | 990.37 | 590.47 | 77.9 | 272.97 | 31.59 | 18.84 | 2.49 | 129.8 | 4.1406 | 6.51 | 0.2077
4 | ТЕРр68-15-4 | Ремонт асфальтобетонного покрытия дорог однослойного толщиной 70 мм площадью ремонта до: 25 м2 НР, (Сумма): 104% (1185,82) СП, (Сумма): 60% (684,13) | 100 м2 | 1.382 | 8176.23 | 609.64 | 590.47 | 77.9 | 11299.55 | 842.52 | 816.03 | 107.66 | 79.9 | 110.4218 | 6.51 | 8.9968
5 | С311-01-146-1 | Погрузка мусора НР, (Сумма): 100% (254,71) СП, (Сумма): 60% (152,83) | т | 55.71 | 25.5 | 3.81 | 21.69 |  | 1420.61 | 212.26 | 1208.35
6 | С310-3015-1 | Перевозка груза 1 класса на расстояние до 15 км НР, (Сумма): 100) СП, (Сумма): 60 | т | 55.71 | 10.6 |  | 10.6 |  | 590.53 |  | 590.53
Итого прямые затраты по смете в ценах 2001г. | [8 empty] | 30194.24 | 2912.12 | 3921.19 | 286.63 |  | 353.85 |  | 26.56
Итого прямые затраты по смете с учетом коэффициентов к итогам | [8 empty] | 31560.9 | 3494.54 | 4705.43 | 343.96 |  | 424.62 |  | 26.56
Накладные расходы | [8 empty] | 3981.85
Сметная прибыль | [8 empty] | 2303.1
ВСЕГО по смете | [8 empty] | 37845.85 |  |  |  |  | 424.62 |  | 26.56
|  | Составил: | Гл.спец. УГХиБ Н.В.Самохвалова
Проверил:
Note on A19: <Номер позиции по смете>
Note on A26: <Текстовая часть (итоги)>
Note on B19: <Обоснование (код) позиции> <К-ты к позиции (результат)>
Note on C19: <Наименование (текстовая часть) расценки>. <Формула расчета стоимости единицы> <Обоснование коэффициентов> НР, (Сумма): <Нормы НР 2001г. по позиции>% (<Сумма НР по позиции при расчете в базисных ценах>) СП, (Сумма): <Нормы СП 2001г. по позиции>% (<Сумма СП по позиции при расчете в базисных ценах>)
Note on D7: <Наименование локальной сметы>
Note on D19: <Ед. измерения по расценке>
Note on D32: <Составил>
Note on D34: <Проверил>
Note on E19: <Количество всего (физ. объем) по позиции>
Note on F1: <Наименование стройки>
Note on F19: <ПЗ по позиции на единицу в базисных ценах с учетом всех к-тов>
Note on G10: <Основание>
Note on G11: <Сметная стоимость в базисных ценах>
Note on G12: <Итого ФОТ в базисных ценах>
Note on G19: <ОЗП по позиции на единицу в базисных ценах с учетом всех к-тов>
Note on H19: <ЭММ по позиции на единицу в базисных ценах с учетом всех к-тов>
Note on I19: <ЗПМ по позиции на единицу в базисных ценах с учетом всех к-тов>
Note on J19: <ИТОГО ПЗ по позиции для БИМ>
Note on J26: <Прямые затраты (итоги)>
Note on K4: <Индекс/ЛН локальной сметы>
Note on K19: <ИТОГО ОЗП по позиции для БИМ>
Note on K26: <З/п основных рабочих (итоги)>
Note on L19: <ИТОГО ЭММ по позиции для БИМ>
Note on L26: <Эксплуатация машин (итоги)>
Note on M19: <ИТОГО ЗПМ по позиции для БИМ>
Note on M26: <З/п машинистов (итоги)>
Note on N19: <ТЗ по позиции на единицу>
Note on O19: <ТЗ по позиции всего>
Note on O26: <Трудозатраты основных рабочих (итоги)>
Note on P19: <ТЗМ по позиции на единицу>
Note on Q19: <ТЗМ по позиции всего>
Note on Q26: <Трудозатраты машинистов (итоги)>